## Instructions
OGL Regional Traffic Signal Performance Measures System Functional Requirements Table Completion Instructions
#NAME? | [6 empty] | Mark only one with an "X" |  |  |  | Responder Comments (Longer descriptions can be included in the proposal)
Cat | # | Group | Requirement | System Type | Mandatory (M) / Strongly Desired (SD) / Optional (O) | Clarification | Meets Requirement | Alternative Approach (Explain in Comments) | Does Not Meet Requirement | Does not apply to Vendor's System Type
GN | 1 | Group 1 | Sample Requirement 1 | All | M |  | X |  |  |  | Additional information here.
GN | 2 | Group 1 | Sample Requirement 2 | Any | M | Sample Clarification | X
GN | 3 | Group 1 | Sample Requirement 3 | Regional | SD |  |  | X |  |  | Explanation here.
GN | 4 | Group 2 | Sample Requirement 4 | Intersection | SD |  |  |  | X
GN | 5 | Group 2 | Sample Requirement 7 | Real-time | O | Sample Clarification |  |  |  | X
GN | 6 | Group 2 | Sample Requirement 8 | Historical | O |  | X
Requirements are roughly grouped in Categories by related functionality.
Each requirement in a category is assigned a unique ID.
The requirement or desired functionality.
Where appropriate, additional clarification or explanation is provided here.
A basic sub-grouping of requirements.
The system type to which the requirement applies. For example if the vendor's system only works with historical data, then requirements for real-time systems do not apply. Requirements marked with "Any" describe functionality provided by any type of system, but is not required of all systems.
Indicates whether an item is mandatory, strongly desired or optional functionality.
Responders should mark only one of these columns with an "X" for every requirement.
If the Responder feels that the intent of the required or desired functionality is met by their system (without modification) through a different approach, indicate this here. A brief description of the alternative approach must be provided in the "Comments" column.
Mark this column if the vendor's system type does not apply, and the functionality is not met by the system. For example, if the vendor's system only works with historical data, and the requirement applies only to systems that use real-time data.
Brief clarification can be provided here, with the majority of the descriptive text included in the body of the proposal.

## GN-General
GN-General | [6 empty] | Mark only one with an "X" |  |  |  | Responder Comments (Longer descriptions can be included in the proposal)
Cat | # | Group | Requirement | System Type | Mandatory (M) / Strongly Desired (SD) / Optional (O) | Clarification | Meets Requirement | Alternative Approach (Explain in Comments) | Does Not Meet Requirement | Does not apply to Vendor's System Type
Note: As described in the RFP, the vendor's system shall provide data and performance measures for either or both regional level (not requiring any local detection or similar resources) and detailed intersection level (such as ATSPM or similar data and performance measures that could require local detection). In addition, systems can provide either or both real-time (<5 minute latency) or prior data and performance measures. Because OGL can select more than one vendor, this solicitation encourages and will consider systems that specialize in one category as well as those systems that cover all categories. If a mandatory requirement on this sheet does not apply to your system, please note that in the Comments box. Any items marked as "n/a" in column F will not be scored and inlcuded to provide further general context.
GN | 1 | System Type | The system shall provide data and performance measures at the regional and corridor level without the need for local resources. | Regional | n/a | Local resources are defined as anything other than data purchased through a third-party, such as probe data.
GN | 2 | System Type | The system shall provide data and performance measures at the intersection level. | Intersection | n/a | Provides insights into intersection-level operation that may but is not required to use data from the intersection controller (through the ATMS).
GN | 3 | System Type | The system shall provide real-time data and performance measures, defined as less than or equal to 5 minutes old from the on-street occurrence. | Real-time | n/a
GN | 4 | System Type | The system shall provide data and performance measures based on information greater than 5 minutes old from on-street occurrence. | Historical | n/a
GN | 5 | System | The vendor shall provide the user interface/analytics platform and any needed third party data. | All | M | A data feed from the local Advanced Traffic Management System (TransSuite) will be provided for systems that use this data. See RFP appendix for the data feed specification.
GN | 6 | System | No additional software development should be needed to meet the needs of this project, except to ingest data from the TransSuite ATMS. | All | M
GN | 7 | System | The system shall be cloud-based with a web-based user interface. | All | M
GN | 8 | System | The system shall use modern data analytics tools and techniques. | All | M | Example modern tools include those for data storage and retrieval, and modern analytics may include techniques such as machine learning to synthesize disparate data sources and identify trends and anomalies.
GN | 9 | System | The system shall operate without the need for on-premise or field hardware. | All | M | For example, no hardware devices shall be placed in traffic signal cabinets, agency server rooms, or other local agency locations.
GN | 10 | Users | Allow up to 40 OGL staff and selected partners to be authorized users of the system. | All | M | Varying levels of user access may be beneficial, such as only supervisory users that allow definition of geographic regions, etc.
GN | 11 | System Documentation | The system users shall be provided with comprehensive system and user documentation. | All | M | It is not intended for system documentation to include information that is proprietary, confidential, or includes trade secrets. It is desired, however, that enough information be provided for the users to understand the origin and processing of the data sufficient to give OGL staff and partners confidence in the output, and to make it defensible to local decision makers and elected officials.
GN | 12
GN | 13
GN | 14
GN | 15
GN | 16
GN | 17
GN | 18
GN | 19
GN | 20
GN | 21
GN | 22
GN | 23
GN | 24
GN | 25
GN | 26
GN | 27
GN | 28
GN | 29
GN | 30
GN | 31
GN | 32
GN | 33
GN | 34
GN | 35
GN | 36
GN | 37
GN | 38
GN | 39
GN | 40
GN | 41
GN | 42
GN | 43
GN | 44
GN | 45
GN | 46
GN | 47
GN | 48
GN | 49
GN | 50
GN | 51
GN | 52
GN | 53
GN | 54
GN | 55
GN | 56
GN | 57
GN | 58
GN | 59
GN | 60
GN | 61
GN | 62
GN | 63
GN | 64
GN | 65
GN | 66
GN | 67
GN | 68
GN | 69
GN | 70
GN | 71
GN | 72
GN | 73
GN | 74
GN | 75
GN | 76
GN | 77
GN | 78
GN | 79
GN | 80
GN | 81
GN | 82
GN | 83
GN | 84
GN | 85
GN | 86
GN | 87
GN | 88
GN | 89
GN | 90
GN | 91
GN | 92
GN | 93
GN | 94

## DA-Data & Performance Measures
DA-Data & Performance Measures | [6 empty] | Mark only one with an "X" |  |  |  | Responder Comments (Longer descriptions can be included in the proposal)
Cat | # | Group | Requirement | System Type | Mandatory (M) / Strongly Desired (SD) / Optional (O) | Clarification | Meets Requirement | Alternative Approach (Explain in Comments) | Does Not Meet Requirement | Does not apply to Vendor's System Type
DA | 1 | General | The system shall allow users to view and access base data. | All | M | Base data is defined as the lowest reasonable and allowable aggregation level for the data type. For example, one-minute average travel times by segment or five-minute volumes by intersection approach. Base data is not intended to include elements such as raw probe vehicle traces or tenth-of-a-second detector presence, etc.
DA | 2 | General | The system shall allow users to view and access aggregated data. | All | M | Data may be aggregated temporally or by spatial or other groupings as appropriate.
DA | 3 | General | The system shall allow users to view and access calculated performance measures. | All | M
DA | 4 | General | The system shall allow users to download/export base data, aggregated data, and performance measures in a common transferrable format. | All | M | Common transferrable formats may include delimited text files, shapefiles, etc.
DA | 5 | General | The system shall clean or obfuscate any data elements that could potentially contain or be used to generate PII before being accessible by users. | All | M
DA | 6 | General | The system shall convert base data into calculated performance measures. | All | M
DA | 7 | General | Provide data for the 6 corridors identified in the RFP at a minimum. | All | M | The required intersections, corridors, and regions are defined in the RFP. Note that not all intersections on the five corridors have full detection available, however, other intersection controller data is available through the TransSuite data API.
DA | 8 | General | Historical data should be provided from 2018 to the present when available. | Historical | SD
DA | 9 | General | The system should integrate other commercially and publicly available data sources relevant to the system's purpose into its analysis and reporting features. | All | SD | For example, speed limit data may be helpful when evaluating measured travel times and speeds, and crash history may be useful when performing a safety analysis.
DA | 10 | General | It is desired that the system have the ability to incorporate other current or future local data sources. | All | O | Sources may include local agency video systems, etc. This will not be done during this initial evaluation project, but may be done in future phases if exercised.
The following is a list of desired data, performance measures, and other characteristics. It is anticipated that few if any systems will include every data element and performance measure on the list, and that many systems will include additional measures. Identify which are included with your system, and describe any additional data and measures in your proposal. The TransSuite data feed can be a data source if the vendor's system is already set up to leverage such data.
DA | 11 | Traffic Flow | Movements near/at/over capacity | Intersection | SD
DA | 12 | Traffic Flow | Delay by movement | Intersection | SD
DA | 13 | Traffic Flow | Stops | Intersection | SD
DA | 14 | Traffic Flow | Queue lengths | Intersection | SD
DA | 15 | Traffic Flow | Split failures | Intersection | SD
DA | 16 | Traffic Flow | Split utilization | Intersection | SD
DA | 17 | Traffic Flow | Arrivals on red/green | Intersection | SD
DA | 18 | Traffic Flow | Time in transition | Intersection | SD
DA | 19 | Traffic Flow | Level of Service by movement and intersection | Intersection | SD
DA | 20 | Traffic Flow | Other ATSPM type performance measures | Intersection | SD | Provide a description.
DA | 21 | Traffic Flow | Volumes (estimated) | Intersection | SD
DA | 22 | Traffic Flow | Volumes (measured) | Intersection | O
DA | 23 | Traffic Flow | Travel Time / Speed | Regional | M
DA | 24 | Traffic Flow | Travel Time Measures (TTI, BTI, PTI) | Regional | M
DA | 25 | Traffic Flow | Bottlenecks / Congestion / Delay | Regional | SD | This can include related measures such as include delay per signal, delay per mile, delay per vehicle etc.
DA | 26 | Traffic Flow | Average and sum of intersection and corridor measures | Regional | SD
DA | 27 | Traffic Flow | Regional traffic flow data should be provided by travel direction. | Regional | SD
DA | 28 | Traffic Flow | Origin-Destination data | Regional | O
DA | 29 | Safety | Near-crashes by type | Intersection | SD
DA | 30 | Safety | Red-light running event | Intersection | SD
DA | 31 | Safety | Actual crashes by type (external data source) | Intersection | SD
DA | 32 | Safety | Average and sum of intersection and corridor measures | Regional | SD
DA | 33 | User Type | Pedestrians | Intersection | SD
DA | 34 | User Type | Bicycles | Intersection | SD
DA | 35 | User Type | Transit vehicles | Intersection | SD
DA | 36 | User Type | Heavy vehicles | Intersection | SD
DA | 37 | User Type | Average and sum of intersection and corridor measures | Regional | SD
DA | 38 | Environmental | Fuel Consumption | Any | SD
DA | 39 | Environmental | Environmental impacts | Any | SD
DA | 40
DA | 41
DA | 42
DA | 43
DA | 44
DA | 45
DA | 46
DA | 47
DA | 48
DA | 49
DA | 50
DA | 51
DA | 52
DA | 53
DA | 54
DA | 55
DA | 56
DA | 57
DA | 58
DA | 59
DA | 60
DA | 61
DA | 62
DA | 63
DA | 64
DA | 65
DA | 66
DA | 67
DA | 68
DA | 69
DA | 70
DA | 71
DA | 72
DA | 73
DA | 74
DA | 75
DA | 76
DA | 77
DA | 78
DA | 79
DA | 80
DA | 81
DA | 82
DA | 83
DA | 84
DA | 85
DA | 86
DA | 87

## UI-User Interface Functions
UI-User Interface Functions | [6 empty] | Mark only one with an "X" |  |  |  | Responder Comments
Cat | # | Group | Requirement | System Type | Mandatory (M) / Strongly Desired (SD) / Optional (O) | Clarification | Meets Requirement | Alternative Approach (Explain in Comments) | Does Not Meet Requirement | Does not apply to Vendor's System Type
UI | 1 | General | The system shall include an intuitive user interface that provides access to system features and data. | All | M
UI | 2 | General | The system shall allow users to define custom groupings for reporting and analysis. | All | M | For example, individual movements may be grouped into intersections, segments may be grouped into corridors, and corridors may be grouped into areas. Describe your system's capabilities for groupings, such as temporary vs. stored, and shared vs. user-specific.
UI | 3 | General | The system shall analyze and present data and performance measures in a way that highlights trends and potential issues with minimal user effort. | All | M
UI | 4 | General | The system shall provide various alternatives for displaying information, including charts, maps, graphs, etc. as appropriate for the data and report type. | All | M
UI | 5 | General | The system should provide users the ability to create custom dashboards. | All | SD | Describe your system's ability to store dashboards for individual users or to share to all or groups of users.
UI | 6 | General | Where appropriate, the system should recommend actions to improve operations. | All | SD | For example, the system may provide recommendations for signal timing improvements at individual intersections, or coordination for identified corridors.
UI | 7 | Reports | The system shall allow users to create and store standard reports. | All | M | Describe your system's ability to store reports for individual users or to share to all or groups of users.
UI | 8 | Reports | Allow users to export generated custom and standard reports in multiple formats. | All | M | Example formats may include portable PDF, delimited text files, shapefiles, etc.
UI | 9 | Reports | Allow users to define timeline thresholds to compare data from separate timeframes. Options can include pre-defined or user-selected timeframes. | All | M | Comparisons may include year over year, week over week, day over day, and hour over hour comparisons to analyze trends over time. Such analysis will support evaluation of the effectiveness of geometric or operational changes.
UI | 10 | Reports | The system shall allow users to define custom queries and filters. | All | M
UI | 11 | Alerts | The systems should provide alert about real-time operational issues needing immediate attention. | Real-time | SD | Alerts, such as system notifications, texts, and emails are helpful to responding to urgent operational issues such as significant unexpected congestion.
UI | 12 | Alerts | The system should allow users to customize alert criteria, thresholds, and notification behavior. | Real-time | SD
UI | 13
UI | 14
UI | 15
UI | 16
UI | 17
UI | 18
UI | 19
UI | 20
UI | 21
UI | 22
UI | 23
UI | 24
UI | 25
UI | 26
UI | 27
UI | 28
UI | 29
UI | 30
UI | 31
UI | 32
UI | 33
UI | 34
UI | 35
UI | 36
UI | 37
UI | 38
UI | 39
UI | 40
UI | 41
UI | 42
UI | 43
UI | 44
UI | 45
UI | 46
UI | 47
UI | 48
UI | 49
UI | 50
UI | 51
UI | 52
UI | 53
UI | 54
UI | 55
UI | 56
UI | 57
UI | 58
UI | 59
UI | 60
UI | 61
UI | 62
UI | 63
UI | 64
UI | 65
UI | 66
UI | 67
UI | 68
UI | 69
UI | 70
UI | 71
UI | 72
UI | 73
UI | 74
UI | 75
UI | 76
UI | 77
UI | 78
UI | 79
UI | 80
UI | 81
UI | 82
UI | 83
UI | 84
UI | 85
UI | 86
UI | 87
UI | 88
UI | 89
UI | 90
UI | 91
UI | 92
UI | 93
UI | 94
UI | 95