## MATRIX
MARC/KCRPC RFP #113 PUBLIC SAFETY RADIOS
| Feature | Function |  |  |  | MATRIX
|  | Police | Fire / EMS | Public Works | Other | Form 6
| Manufacturer's Warranty | X | X | X | X
Basic - Phase 1 | P-25 - CAP - Phase 1 | X | X | X | X
| 700 / 800 MHz | X | X | X | X | Features in yellow shading and red text: MARRS requirements for radio capabilities (i.e. all base radios, per the 2016 memo below)
| Multi-key | X | X |  |  | X's - "Considered Recommended features" for the illustrative function identified
| AES Encryption | X | X |  |  | O's - "Considered Optional features" for the illustrative function identified
| OTAR | X | X
| Rugged- | X |  | O
Blowing Rain
| Rugged – |  | X | O
Immersible
Optional - Phase 2 | P-25 - Phase 2 | X | X | X | X
| Other Encryption | O | O
| Multiband | O | O
| ISS | O | O
| Intrinsic |  | O | O
2016-06-21
To: MARRS Management Council
From: MARRS Technical Committee
The MARRS Technical Committee requires that any radio purchased for public safety use on the MARRS system shall be capable of the following features:
• Approved by P-25 Compliance Assessment Program (CAP)
• P-25 Phase 2
• 700/800 MHz
• Multi-Key
• AES
• Over The Air Rekeying (OTAR)
The radios do not need to be ordered with these features installed, but shall be capable of them for programming at a later date.
This requirement will be effective beginning July 1, 2016.
Approved by the MARRS Management Council on June 21, 2016
** Reference www.marc.org for the PDF version.

## BASE UNIT $ - Mobile & Portable
MARC/KCRPC RFP #113 PUBLIC SAFETY RADIOS - FORM 6 - BASE UNITS | [10 empty] | COMPANY:
The base radio units shall include all capabilities necessary to operate on the MARRS network as shown on the matrix.
All Base Radio pricing shall include the standard Manufacturer's Warranty.
Respondents may insert rows within each tier for mobile or portables, if offering multiple models.
BASE UNITS |  |  | Tier | BRAND | MODEL # | LIST PRICE $ | DISCOUNT % | BASE PRICE $ (After Discount) | ORIGINAL RELEASE DATE OF RADIOS | EXPECTED LIFESPAN | MANUFACTURER'S WARRANTY PERIOD | EXTENDED WARRANTY PERIOD | EXTENDED WARRANTY PRICE $ | END OF SUPPORT - NOTICES RELEASED OR FORECASTED | DESCRIBE SUPPORT AFTER END-OF-SUPPORT IS ANNOUNCED | P25 Compliance Assessment Program (CAP) testing documentation
Ph 1 | Mobile | Economy | Police
Fire/EMS
P/W
Other
|  | MidRange | Police
Fire/EMS
P/W
Other
|  | Premium | Police
Fire/EMS
P/W
Other
Ph 2 | Mobile | Economy | Police
Fire/EMS
P/W
Other
|  | MidRange | Police
Fire/EMS
P/W
Other
|  | Premium | Police
Fire/EMS
P/W
Other
Ph 1 | Portable | Economy | Police
Fire/EMS
P/W
Other
|  | MidRange | Police
Fire/EMS
P/W
Other
|  | Premium | Police
Fire/EMS
P/W
Other
Ph 2 | Portable | Economy | Police
Fire/EMS
P/W
Other
|  | MidRange | Police
Fire/EMS
P/W
Other
|  | Premium | Police
Fire/EMS
P/W
Other